## Sheet1
Test 1:
| Resistance PSU Leads: | 0.125
Test 2: | [9 empty] | down 1 |  |  | up2 |  | down 2 |  |  | up3 |  | down 3 |  |  | up4 |  | down 4
| Motor Voltage (V) | Motor Current (A) | [7 empty] | Motor Voltage (V) | Motor Current (A) |  | Motor Voltage (V) | Motor Current (A) | Motor Voltage (V) | Motor Current (A) |  | Motor Voltage (V) | Motor Current (A) | Motor Voltage (V) | Motor Current (A) |  | Motor Voltage (V) | Motor Current (A) | Motor Voltage (V) | Motor Current (A)
micro volts | 0 | 0 | [7 empty] | 0 | 0 |  | 0 | 0 | 0 | 0 |  | 0 | 0 | 0 | 0 |  | 0 | 0 | 0 | 0
| 0.925 | 0.2 | [7 empty] | 0.57 | 0.2 |  | 0.75 | 0.2 | 0.65 | 0.2 |  | 0.75 | 0.2 | 0.65 | 0.2 |  | 0.6 | 0.2 | 0.62 | 0.2
| 1.43 | 0.4 | [7 empty] | 1.06 | 0.4 |  | 1.03 | 0.4 | 1.43 | 0.4 |  | 1.22 | 0.4 | 1.23 | 0.4 |  | 1.06 | 0.4 | 1.05 | 0.4
| 1.84 | 0.6 | [7 empty] | 1.5 | 0.6 |  | 1.63 | 0.6 | 1.66 | 0.6 |  | 1.53 | 0.6 | 1.34 | 0.6 |  | 1.45 | 0.6 | 1.45 | 0.6
| 2.22 | 0.8 | [7 empty] | 1.92 | 0.8 |  | 2.22 | 0.8 | 2.21 | 0.8 |  | 2.01 | 0.8 | 2.04 | 0.8 |  | 1.94 | 0.8 | 1.94 | 0.8
| 2.64 | 1 | [7 empty] | 2.37 | 1 |  | 2.33 | 1 | 2.62 | 1 |  | 2.42 | 1 | 2.33 | 1 |  | 2.42 | 1 | 2.51 | 1
| 3.15 | 1.2 | [7 empty] | 2.81 | 1.2 |  | 2.74 | 1.2 | 2.86 | 1.2 |  | 2.86 | 1.2 | 3.23 | 1.2 |  | 2.91 | 1.2 | 2.94 | 1.2
| 3.6 | 1.4 | [7 empty] | 3.16 | 1.4 |  | 3.21 | 1.4 | 3.35 | 1.4 |  | 3.33 | 1.4 | 3.38 | 1.4 |  | 3.34 | 1.4 | 3.45 | 1.4
| Motor resistance (Ohms): | Brush drop (Vb)
| 2.05 | 0.184
Max current 1.4 Amps
𝐼 = (𝑉−𝑉𝑏)/𝑅
| Vb Value being Y-intersept |  |  | Shaft Diameter (m) | Vb | R
0.0101
Test 3:
| Motor Current (A) | F1 (N) | F2(N) | Voltage at Motor (V) | Motor Speed (rpm) | Torque (Nm) | Motor emf (V) | Motor Current (A) | F1 (N) | F2(N) | Voltage at Motor (V) | Motor Speed (rpm) | Torque (Nm) | Motor emf (V) |  | Motor Current (A) | F1 (N) | F2(N) | Voltage at Motor (V) | Motor Speed (rpm) | Torque (Nm) | Motor emf (V) |  | Motor speed (rads)
(motor speed needs to be | 0.133 | 0 | 0 | 5 | 4607 | 0 | 4.5434 | 0.12 | 0 | 0 | 5 | 4631 | 0 | 4.57 |  | 0.113 | 0 | 0 | 5 | 4621 | 0 | 4.5843 |  | 483.6647
converted to rads-1) | 0.602 | 0.8 | 0 | 5 | 3315 | 0.00404 | 3.5819 | 0.43 | 0.5 | 0 | 5 | 3775 | 0.002525 | 3.9345 |  | 0.171 | 0.1 | 0 | 5 | 4498 | 0.000505 | 4.4654 |  | 470.7907
| 0.675 | 0.9 | 0.005 | 5 | 3150 | 0.0045198 | 3.4322 | 0.603 | 0.8 | 0 | 5 | 3146 | 0.00404 | 3.5798 |  | 0.256 | 0.2 | 0 | 5 | 4689 | 0.00101 | 4.2912 |  | 490.782
Torque = (F1 - F2)*d/2 | 0.812 | 1.1 | 0.05 | 5 | 2674 | 0.0053025 | 3.1514 | 0.831 | 1.1 | 0.1 | 5 | 2569 | 0.00505 | 3.1124 |  | 0.304 | 0.3 | 0 | 5 | 4096 | 0.001515 | 4.1928 |  | 428.7147
(d is the shaft diameter) | 0.897 | 1.3 | 0.1 | 5 | 2442 | 0.00606 | 2.9771 | 1.256 | 1.9 | 0.2 | 5 | 1315 | 0.008585 | 2.2412 |  | 0.442 | 0.5 | 0 | 5 | 3642 | 0.002525 | 3.9099 |  | 381.196
d = 10.1 mm | 1.087 | 1.6 | 0.2 | 5 | 1870 | 0.00707 | 2.5877 | 1.013 | 1.5 | 0.1 | 5 | 1964 | 0.00707 | 2.7394 |  | 0.559 | 0.75 | 0.05 | 5 | 3298 | 0.003535 | 3.67 |  | 345.1907
Motor emf = V - Vb - I*R | 1.304 | 2 | 0.3 | 5 | 1232 | 0.008585 | 2.1428 | 1.138 | 1.7 | 0.2 | 5 | 1550 | 0.007575 | 2.4831 |  | 0.666 | 1 | 0.1 | 5 | 2960 | 0.004545 | 3.4507 |  | 309.8133
| 0.862 | 1.3 | 0.1 | 5 | 1664 | 0.00606 | 3.0489 | 1.341 | 2 | 0.2 | 5 | 736.5 | 0.00909 | 2.067 |  | 0.862 | 1.25 | 0.1 | 5 | 2502 | 0.0058075 | 3.0489 |  | 261.876
| 1.141 | 1.7 | 0.3 | 5 | 1671 | 0.00707 | 2.4769 | 0.213 | 0.2 | 0 | 5 | 4348 | 0.00101 | 4.3793 |  | 0.909 | 1.3 | 0.1 | 5 | 2415 | 0.00606 | 2.9526 |  | 252.77
[16 empty] | 1.031 | 1.5 | 0.1 | 5 | 1986 | 0.00707 | 2.7025 |  | 207.868
[16 empty] | 1.166 | 1.7 | 0.1 | 5 | 1605 | 0.00808 | 2.4257 |  | 167.99
[16 empty] | 1.239 | 1.8 | 0.1 | 5 | 1422 | 0.008585 | 2.276 |  | 148.836
[7 empty] | Motor speed (rads) | [8 empty] | 1.321 | 1.9 | 0.2 | 5 | 1114 | 0.008585 | 2.108 |  | 116.5987
482.1993
346.97
329.7
[7 empty] | 279.8787 | [7 empty] | Motor speed (rads)
[7 empty] | 255.596 | [7 empty] | 484.7113
[7 empty] | 195.7267 | [7 empty] | 395.1167
[7 empty] | 128.9493 | [7 empty] | 329.2813
[7 empty] | 174.1653 | [7 empty] | 268.8887
[7 empty] | 174.898 | [7 empty] | 137.6367
205.5653
162.2333
77.087
455.0907

## Sheet2
Stall high torque Instructions: start at max voltage for current 1.4A then uniformly decrease voltage while measuring voltage, current & Stall torque |  | Start current | 1.4A? | Shaft Diameter (m) | Shaft Diameter (m)
Test No: |  |  |  | Test No: | 0.0101
1 | Vary |  |  | 1
| Voltage (V) | Current (A) | Stall Torque (N) | F1 | F2
| 3.21 | 1.4 | 0.006565 | 4.5 | 3.2
| 2.367 | 1.2 | 0.005555 | 4.4 | 3.3
| 2.308 | 1 | 0.0058075 | 4.15 | 3
| 1.601 | 0.8 | 0.00505 | 2.3 | 1.3
| 1.485 | 0.6 | 0.004545 | 1.9 | 1
| 1.021 | 0.4 | 0.0027775 | 1.15 | 0.6
| 0.526 | 0.2 | 0.00101 | 0.45 | 0.25
|  | 0 | 1
Intercept V-I
0.13586
2 | Vary
| Voltage (V) | Current (A) | Stall Torque (N) | F1 | F2
| 3.061 | 1.4 | 0.0101 | 4.4 | 2.4
| 2.668 | 1.2 | 0.008585 | 3.8 | 2.1
| 2.231 | 1 | 0.006565 | 3.1 | 1.8 | Test No:
| 1.873 | 0.8 | 0.00505 | 2.4 | 1.4 | 2
| 1.411 | 0.6 | 0.0017675 | 1.6 | 1.25
| 0.952 | 0.4 | 0.0017675 | 1.1 | 0.75
| 0.492 | 0.2 | 0.001515 | 0.6 | 0.3
|  | 0 | 1
Intercept V-I
0.10414
3 | Vary
| Voltage (V) | Current (A) | Stall Torque (N) | F1 | F2
| 3.533 | 1.4 | 0.009595 | 4.3 | 2.4
| 2.936 | 1.2 | 0.008585 | 3.7 | 2
| 2.644 | 1 | 0.0068175 | 3.1 | 1.75
| 1.688 | 0.8 | 0.00505 | 2.2 | 1.2
| 1.282 | 0.6 | 0.00404 | 1.7 | 0.9
| 1.075 | 0.4 | 0.002525 | 1.1 | 0.6
| 0.591 | 0.2 | 0.001515 | 0.5 | 0.2
|  | 0 | 1
| Intercept V-I |  |  | Test No:
| -0.023 |  |  | 3
Mass | Tension
1.2 | 0.15892
1.25 | 0.16554
1.3 | 0.17216
1.35 | 0.17879
1.4 | 0.18541
1.45 | 0.19203
1.5 | 0.19865
1.55 | 0.20527